## CO2
Sample | N | W | pH | Temp oC | DIC (mM) | [H+] (M) | Ka1 | Ka2 | CO2 (mM) | DIC (mgC/L) | CO2 (mgC/L) | CO2 %
1 | 53°20.35N | 1°34.84W | 3.8 | 8.95 | 0.52276 | 0.00015849 | 3.4674e-07 | 3.2359e-11 | 0.52162 | 6.2731 | 6.2594 | 99.7817 | Field data
2 | 53°20.36N | 1°34.77W | 4 | 8.2 | 0.32128 | 0.0001 | 3.8019e-07 | 3.2359e-11 | 0.32006 | 3.8554 | 3.8408 | 99.6213 | Lab result
3 | 53°20.34N | 1°34.70W | 4.19 | 8.5 | 0.3493 | 6.4565e-05 | 3.8019e-07 | 3.2359e-11 | 0.34726 | 4.1916 | 4.1671 | 99.4146 | Calculated result
4 | 53°20.32N | 1°34.69W | 4.24 | 8.65 | 0.30658 | 5.7544e-05 | 3.8019e-07 | 3.2359e-11 | 0.30457 | 3.679 | 3.6548 | 99.3436
5 | 53°20.31N | 1°34.66W | 4.22 | 8.5 | 0.19288 | 6.0256e-05 | 3.8019e-07 | 3.2359e-11 | 0.19167 | 2.3146 | 2.3 | 99.373
6 | 53°20.5N | 1°34.61W | 4.24 | 9.05 | 0.09988 | 5.7544e-05 | 3.8019e-07 | 3.2359e-11 | 0.099224 | 1.1986 | 1.1907 | 99.3436
7 | 53°20.30N | 1°34.69W | 4.37 | 9 | 0.10072 | 4.2658e-05 | 3.8019e-07 | 3.2359e-11 | 0.09983 | 1.2086 | 1.198 | 99.1166
8 | 53°21.5N | 1°34.4W | 4.395 | 9.25 | 0.04996 | 4.0272e-05 | 3.8019e-07 | 3.2359e-11 | 0.049493 | 0.59952 | 0.59391 | 99.0648
9 | 53°23.29N | 1°34.70W | 4.79 | 9.2 | 0.046 | 1.6218e-05 | 3.8019e-07 | 3.2359e-11 | 0.044946 | 0.552 | 0.53936 | 97.7095
9 | 53°23.29N | 1°34.70W | 4.8 | 9.2 | 0.03562 | 1.5849e-05 | 3.8019e-07 | 3.2359e-11 | 0.034786 | 0.42744 | 0.41743 | 97.6574
Look up table for values in Columns I and J
[7 empty] | Temp. (oC) | Ka1 | Ka2
[7 empty] | 5 | 10-6.52 | 10-10.56
[7 empty] | 10 | 10-6.46 | 10-10.49
[7 empty] | 15 | 10-6.42 | 10-10.43
[7 empty] | 20 | 10-6.38 | 10-10.38
[7 empty] | 25 | 10-6.35 | 10-10.33
Sourced from Freeware: http://www.iq.usp.br/gutz/Curtipot.html
Note on H1: gg1ajh: Look up from table below
Note on I1: gg1ajh: Look up from table below
Note on D1: gg1ajh: Field Data
Note on F1: gg1ajh: Lab data: See "Calculations" on handout
Note on K1: gg1ajh: Calculated data
Note on E1: gg1ajh: Field data

## notes
CO2 = DIC x [H+]2/ (Ka1 x Ka2 + (Ka1 x [H+]) + [H+]2)
Where CO2 and DIC are in millimoles/L (not ppm), [H+] is the H+ concentration calculated from the pH (ie 10-pH in moles/L)
Ka1 and Ka2 are temperature-dependent coefficients (see “Further Information”).
Temp. (oC) | Ka1 | Ka2
5 | 10-6.52 | 10-10.56
10 | 10-6.46 | 10-10.49
15 | 10-6.42 | 10-10.43
20 | 10-6.38 | 10-10.38
25 | 10-6.35 | 10-10.33
Table 1. Equilibrium constants for the carbonate equilibria at various temperatures (Stum and Morgan, 1996)
Cole, J.J. and Prairie, Y.T. 2009. Dissolved CO2. In: Gene E. Likens, (Editor) Encyclopedia of Inland Waters, Volume 2, pp. 30-34 Oxford, Elsevier.
Stum, W. and Morgan, J.J. 1996. Aquatic Chemistry. Chemical Equilibria and Rates in Natural Waters, Wiley, Third Edition, New York, p152.